## Barbour model 18O
© MM Barbour, JS Roden, GD Farquhar and JR Ehleringer 2003, Spreadsheet modified by John Roden (to linear format) June 2010 | [12 empty] | Required input
© MB Singer, CI Sargeant, CM Evans Spreadsheet modified to back-calculate source water, 2017 | [12 empty] | Output
|  |  | δ18O | [6 empty] | L | pex | px | Craig-Gordon |  |  |  | Craig-Gordon | [19 empty] | equilibrium
| MEASURED | PREDICTED | Atmospheric |  |  | Leaf |  | boundary |  | effective | proportion of |  | evaporation-site | Bulk |  |  | evaporation-site | Bulk |  | PREDICTED | [5 empty] | diffusive | diffusive | equilibrium | saturated | actual |  |  | Δ18O | leaf internal |  | total | vapour
| Cellulose | δ18O | water vapour | Relative | Air | temperature | stomatal | layer | transpiration | path | exchangeable | proportion of | water | leaf water | Sucrose | Cellulose | water | leaf water | Sucrose | Cellulose | USE SOLVER | leaf |  | concentration | diffusivity | fractionation | fractionation | fractionation | vapour pressure | vapour pressure | 18O/16O | 18O/16O | of water | vapour |  | diffusive | pressure
| δ18O | source water | (δ18Owv) | humidity | temperature | difference | conductance | conductance | rate | length | oxygen | xylem water | (Δ18Oe) | (Δ18OL) | Δ18O | Δ18O | (δ18Oe) | (δ18OL) | δ18O | δ18O | HERE | temperature | 18O/16O | of water | of H218O in | through stomata | through boundary | between C=O and | of the air | of the air | of source | of water | vapour | pressure | Peclet | fractionation | fractionation
Sample ID | (‰) | (‰) | (‰) | (%) | (°C) | (°C) | (mol m-2 s-1) | (mol m-2 s-1) | (mmol m-2 s-1) | (m) | in cellulose | in meristem | (‰) | (‰) | (‰) | (‰) | (‰) | (‰) | (‰) | (‰) | minimization | (°C) | SMOW | (mol m-3) | water (m2 s-1) | (per mil) | layer (‰) | water (‰) | (mbar) | (mbar) | water | vapour | (‰) | (mbar) | number | (‰) | (‰)
Sample 1 | 30 | -11.9044 | -6 | 65.9 | 18.7 | 1 | 0.285 | 0.6 | 4 | 4.4714e-06 | 0.42 | 0.8 | 23.2081 | 23.2067 | 50.2067 | 42.4092 | 11.0274 | 11.026 | 37.7046 | 30 | 2.0179e-11 | 19.7 | 0.0020052 | 55500 | 2.66e-09 | 28 | 19 | 27 | 21.6525 | 14.269 | 0.0019813 | 0.0019932 | 5.9755 | 23.0446 | 0.00012115 | 25.1017 | 9.8189
[6 empty] | 1 |  |  |  | #DIV/0! | 0.42 | 0.8 | #DIV/0! | #DIV/0! | #DIV/0! | #DIV/0! | #DIV/0! | #DIV/0! | #DIV/0! | #DIV/0! | #DIV/0! | 1 | 0.0020052 | 55500 | 2.66e-09 | 28 | 19 | 27 | 6.1375 | 0 | 0.0020052 | 0.0020052 | 0 | 6.598 | #DIV/0! | #DIV/0! | 11.6113
[6 empty] | 1 |  |  |  | #DIV/0! | 0.42 | 0.8 | #DIV/0! | #DIV/0! | #DIV/0! | #DIV/0! | #DIV/0! | #DIV/0! | #DIV/0! | #DIV/0! | #DIV/0! | 1 | 0.0020052 | 55500 | 2.66e-09 | 28 | 19 | 27 | 6.1375 | 0 | 0.0020052 | 0.0020052 | 0 | 6.598 | #DIV/0! | #DIV/0! | 11.6113
[6 empty] | 1 |  |  |  | #DIV/0! | 0.42 | 0.8 | #DIV/0! | #DIV/0! | #DIV/0! | #DIV/0! | #DIV/0! | #DIV/0! | #DIV/0! | #DIV/0! | #DIV/0! | 1 | 0.0020052 | 55500 | 2.66e-09 | 28 | 19 | 27 | 6.1375 | 0 | 0.0020052 | 0.0020052 | 0 | 6.598 | #DIV/0! | #DIV/0! | 11.6113
[6 empty] | 1 |  |  |  | #DIV/0! | 0.42 | 0.8 | #DIV/0! | #DIV/0! | #DIV/0! | #DIV/0! | #DIV/0! | #DIV/0! | #DIV/0! | #DIV/0! | #DIV/0! | 1 | 0.0020052 | 55500 | 2.66e-09 | 28 | 19 | 27 | 6.1375 | 0 | 0.0020052 | 0.0020052 | 0 | 6.598 | #DIV/0! | #DIV/0! | 11.6113
[6 empty] | 1 |  |  |  | #DIV/0! | 0.42 | 0.8 | #DIV/0! | #DIV/0! | #DIV/0! | #DIV/0! | #DIV/0! | #DIV/0! | #DIV/0! | #DIV/0! | #DIV/0! | 1 | 0.0020052 | 55500 | 2.66e-09 | 28 | 19 | 27 | 6.1375 | 0 | 0.0020052 | 0.0020052 | 0 | 6.598 | #DIV/0! | #DIV/0! | 11.6113
[6 empty] | 1 |  |  |  | #DIV/0! | 0.42 | 0.8 | #DIV/0! | #DIV/0! | #DIV/0! | #DIV/0! | #DIV/0! | #DIV/0! | #DIV/0! | #DIV/0! | #DIV/0! | 1 | 0.0020052 | 55500 | 2.66e-09 | 28 | 19 | 27 | 6.1375 | 0 | 0.0020052 | 0.0020052 | 0 | 6.598 | #DIV/0! | #DIV/0! | 11.6113
[6 empty] | 1 |  |  |  | #DIV/0! | 0.42 | 0.8 | #DIV/0! | #DIV/0! | #DIV/0! | #DIV/0! | #DIV/0! | #DIV/0! | #DIV/0! | #DIV/0! | #DIV/0! | 1 | 0.0020052 | 55500 | 2.66e-09 | 28 | 19 | 27 | 6.1375 | 0 | 0.0020052 | 0.0020052 | 0 | 6.598 | #DIV/0! | #DIV/0! | 11.6113
[6 empty] | 1 |  |  |  | #DIV/0! | 0.42 | 0.8 | #DIV/0! | #DIV/0! | #DIV/0! | #DIV/0! | #DIV/0! | #DIV/0! | #DIV/0! | #DIV/0! | #DIV/0! | 1 | 0.0020052 | 55500 | 2.66e-09 | 28 | 19 | 27 | 6.1375 | 0 | 0.0020052 | 0.0020052 | 0 | 6.598 | #DIV/0! | #DIV/0! | 11.6113
[6 empty] | 1 |  |  |  | #DIV/0! | 0.42 | 0.8 | #DIV/0! | #DIV/0! | #DIV/0! | #DIV/0! | #DIV/0! | #DIV/0! | #DIV/0! | #DIV/0! | #DIV/0! | 1 | 0.0020052 | 55500 | 2.66e-09 | 28 | 19 | 27 | 6.1375 | 0 | 0.0020052 | 0.0020052 | 0 | 6.598 | #DIV/0! | #DIV/0! | 11.6113
[6 empty] | 1 |  |  |  | #DIV/0! | 0.42 | 0.8 | #DIV/0! | #DIV/0! | #DIV/0! | #DIV/0! | #DIV/0! | #DIV/0! | #DIV/0! | #DIV/0! | #DIV/0! | 1 | 0.0020052 | 55500 | 2.66e-09 | 28 | 19 | 27 | 6.1375 | 0 | 0.0020052 | 0.0020052 | 0 | 6.598 | #DIV/0! | #DIV/0! | 11.6113
[6 empty] | 1 |  |  |  | #DIV/0! | 0.42 | 0.8 | #DIV/0! | #DIV/0! | #DIV/0! | #DIV/0! | #DIV/0! | #DIV/0! | #DIV/0! | #DIV/0! | #DIV/0! | 1 | 0.0020052 | 55500 | 2.66e-09 | 28 | 19 | 27 | 6.1375 | 0 | 0.0020052 | 0.0020052 | 0 | 6.598 | #DIV/0! | #DIV/0! | 11.6113
[6 empty] | 1 |  |  |  | #DIV/0! | 0.42 | 0.8 | #DIV/0! | #DIV/0! | #DIV/0! | #DIV/0! | #DIV/0! | #DIV/0! | #DIV/0! | #DIV/0! | #DIV/0! | 1 | 0.0020052 | 55500 | 2.66e-09 | 28 | 19 | 27 | 6.1375 | 0 | 0.0020052 | 0.0020052 | 0 | 6.598 | #DIV/0! | #DIV/0! | 11.6113
[6 empty] | 1 |  |  |  | #DIV/0! | 0.42 | 0.8 | #DIV/0! | #DIV/0! | #DIV/0! | #DIV/0! | #DIV/0! | #DIV/0! | #DIV/0! | #DIV/0! | #DIV/0! | 1 | 0.0020052 | 55500 | 2.66e-09 | 28 | 19 | 27 | 6.1375 | 0 | 0.0020052 | 0.0020052 | 0 | 6.598 | #DIV/0! | #DIV/0! | 11.6113
[6 empty] | 1 |  |  |  | #DIV/0! | 0.42 | 0.8 | #DIV/0! | #DIV/0! | #DIV/0! | #DIV/0! | #DIV/0! | #DIV/0! | #DIV/0! | #DIV/0! | #DIV/0! | 1 | 0.0020052 | 55500 | 2.66e-09 | 28 | 19 | 27 | 6.1375 | 0 | 0.0020052 | 0.0020052 | 0 | 6.598 | #DIV/0! | #DIV/0! | 11.6113
[6 empty] | 1 |  |  |  | #DIV/0! | 0.42 | 0.8 | #DIV/0! | #DIV/0! | #DIV/0! | #DIV/0! | #DIV/0! | #DIV/0! | #DIV/0! | #DIV/0! | #DIV/0! | 1 | 0.0020052 | 55500 | 2.66e-09 | 28 | 19 | 27 | 6.1375 | 0 | 0.0020052 | 0.0020052 | 0 | 6.598 | #DIV/0! | #DIV/0! | 11.6113
[6 empty] | 1 |  |  |  | #DIV/0! | 0.42 | 0.8 | #DIV/0! | #DIV/0! | #DIV/0! | #DIV/0! | #DIV/0! | #DIV/0! | #DIV/0! | #DIV/0! | #DIV/0! | 1 | 0.0020052 | 55500 | 2.66e-09 | 28 | 19 | 27 | 6.1375 | 0 | 0.0020052 | 0.0020052 | 0 | 6.598 | #DIV/0! | #DIV/0! | 11.6113
[6 empty] | 1 |  |  |  | #DIV/0! | 0.42 | 0.8 | #DIV/0! | #DIV/0! | #DIV/0! | #DIV/0! | #DIV/0! | #DIV/0! | #DIV/0! | #DIV/0! | #DIV/0! | 1 | 0.0020052 | 55500 | 2.66e-09 | 28 | 19 | 27 | 6.1375 | 0 | 0.0020052 | 0.0020052 | 0 | 6.598 | #DIV/0! | #DIV/0! | 11.6113
[6 empty] | 1 |  |  |  | #DIV/0! | 0.42 | 0.8 | #DIV/0! | #DIV/0! | #DIV/0! | #DIV/0! | #DIV/0! | #DIV/0! | #DIV/0! | #DIV/0! | #DIV/0! | 1 | 0.0020052 | 55500 | 2.66e-09 | 28 | 19 | 27 | 6.1375 | 0 | 0.0020052 | 0.0020052 | 0 | 6.598 | #DIV/0! | #DIV/0! | 11.6113
[6 empty] | 1 |  |  |  | #DIV/0! | 0.42 | 0.8 | #DIV/0! | #DIV/0! | #DIV/0! | #DIV/0! | #DIV/0! | #DIV/0! | #DIV/0! | #DIV/0! | #DIV/0! | 1 | 0.0020052 | 55500 | 2.66e-09 | 28 | 19 | 27 | 6.1375 | 0 | 0.0020052 | 0.0020052 | 0 | 6.598 | #DIV/0! | #DIV/0! | 11.6113
[6 empty] | 1 |  |  |  | #DIV/0! | 0.42 | 0.8 | #DIV/0! | #DIV/0! | #DIV/0! | #DIV/0! | #DIV/0! | #DIV/0! | #DIV/0! | #DIV/0! | #DIV/0! | 1 | 0.0020052 | 55500 | 2.66e-09 | 28 | 19 | 27 | 6.1375 | 0 | 0.0020052 | 0.0020052 | 0 | 6.598 | #DIV/0! | #DIV/0! | 11.6113
[6 empty] | 1 |  |  |  | #DIV/0! | 0.42 | 0.8 | #DIV/0! | #DIV/0! | #DIV/0! | #DIV/0! | #DIV/0! | #DIV/0! | #DIV/0! | #DIV/0! | #DIV/0! | 1 | 0.0020052 | 55500 | 2.66e-09 | 28 | 19 | 27 | 6.1375 | 0 | 0.0020052 | 0.0020052 | 0 | 6.598 | #DIV/0! | #DIV/0! | 11.6113
[6 empty] | 1 |  |  |  | #DIV/0! | 0.42 | 0.8 | #DIV/0! | #DIV/0! | #DIV/0! | #DIV/0! | #DIV/0! | #DIV/0! | #DIV/0! | #DIV/0! | #DIV/0! | 1 | 0.0020052 | 55500 | 2.66e-09 | 28 | 19 | 27 | 6.1375 | 0 | 0.0020052 | 0.0020052 | 0 | 6.598 | #DIV/0! | #DIV/0! | 11.6113
[6 empty] | 1 |  |  |  | #DIV/0! | 0.42 | 0.8 | #DIV/0! | #DIV/0! | #DIV/0! | #DIV/0! | #DIV/0! | #DIV/0! | #DIV/0! | #DIV/0! | #DIV/0! | 1 | 0.0020052 | 55500 | 2.66e-09 | 28 | 19 | 27 | 6.1375 | 0 | 0.0020052 | 0.0020052 | 0 | 6.598 | #DIV/0! | #DIV/0! | 11.6113
[6 empty] | 1 |  |  |  | #DIV/0! | 0.42 | 0.8 | #DIV/0! | #DIV/0! | #DIV/0! | #DIV/0! | #DIV/0! | #DIV/0! | #DIV/0! | #DIV/0! | #DIV/0! | 1 | 0.0020052 | 55500 | 2.66e-09 | 28 | 19 | 27 | 6.1375 | 0 | 0.0020052 | 0.0020052 | 0 | 6.598 | #DIV/0! | #DIV/0! | 11.6113
[6 empty] | 1 |  |  |  | #DIV/0! | 0.42 | 0.8 | #DIV/0! | #DIV/0! | #DIV/0! | #DIV/0! | #DIV/0! | #DIV/0! | #DIV/0! | #DIV/0! | #DIV/0! | 1 | 0.0020052 | 55500 | 2.66e-09 | 28 | 19 | 27 | 6.1375 | 0 | 0.0020052 | 0.0020052 | 0 | 6.598 | #DIV/0! | #DIV/0! | 11.6113
[6 empty] | 1 |  |  |  | #DIV/0! | 0.42 | 0.8 | #DIV/0! | #DIV/0! | #DIV/0! | #DIV/0! | #DIV/0! | #DIV/0! | #DIV/0! | #DIV/0! | #DIV/0! | 1 | 0.0020052 | 55500 | 2.66e-09 | 28 | 19 | 27 | 6.1375 | 0 | 0.0020052 | 0.0020052 | 0 | 6.598 | #DIV/0! | #DIV/0! | 11.6113
[6 empty] | 1 |  |  |  | #DIV/0! | 0.42 | 0.8 | #DIV/0! | #DIV/0! | #DIV/0! | #DIV/0! | #DIV/0! | #DIV/0! | #DIV/0! | #DIV/0! | #DIV/0! | 1 | 0.0020052 | 55500 | 2.66e-09 | 28 | 19 | 27 | 6.1375 | 0 | 0.0020052 | 0.0020052 | 0 | 6.598 | #DIV/0! | #DIV/0! | 11.6113
[6 empty] | 1 |  |  |  | #DIV/0! | 0.42 | 0.8 | #DIV/0! | #DIV/0! | #DIV/0! | #DIV/0! | #DIV/0! | #DIV/0! | #DIV/0! | #DIV/0! | #DIV/0! | 1 | 0.0020052 | 55500 | 2.66e-09 | 28 | 19 | 27 | 6.1375 | 0 | 0.0020052 | 0.0020052 | 0 | 6.598 | #DIV/0! | #DIV/0! | 11.6113
[6 empty] | 1 |  |  |  | #DIV/0! | 0.42 | 0.8 | #DIV/0! | #DIV/0! | #DIV/0! | #DIV/0! | #DIV/0! | #DIV/0! | #DIV/0! | #DIV/0! | #DIV/0! | 1 | 0.0020052 | 55500 | 2.66e-09 | 28 | 19 | 27 | 6.1375 | 0 | 0.0020052 | 0.0020052 | 0 | 6.598 | #DIV/0! | #DIV/0! | 11.6113
[6 empty] | 1 |  |  |  | #DIV/0! | 0.42 | 0.8 | #DIV/0! | #DIV/0! | #DIV/0! | #DIV/0! | #DIV/0! | #DIV/0! | #DIV/0! | #DIV/0! | #DIV/0! | 1 | 0.0020052 | 55500 | 2.66e-09 | 28 | 19 | 27 | 6.1375 | 0 | 0.0020052 | 0.0020052 | 0 | 6.598 | #DIV/0! | #DIV/0! | 11.6113
[6 empty] | 1 |  |  |  | #DIV/0! | 0.42 | 0.8 | #DIV/0! | #DIV/0! | #DIV/0! | #DIV/0! | #DIV/0! | #DIV/0! | #DIV/0! | #DIV/0! | #DIV/0! | 1 | 0.0020052 | 55500 | 2.66e-09 | 28 | 19 | 27 | 6.1375 | 0 | 0.0020052 | 0.0020052 | 0 | 6.598 | #DIV/0! | #DIV/0! | 11.6113
[6 empty] | 1 |  |  |  | #DIV/0! | 0.42 | 0.8 | #DIV/0! | #DIV/0! | #DIV/0! | #DIV/0! | #DIV/0! | #DIV/0! | #DIV/0! | #DIV/0! | #DIV/0! | 1 | 0.0020052 | 55500 | 2.66e-09 | 28 | 19 | 27 | 6.1375 | 0 | 0.0020052 | 0.0020052 | 0 | 6.598 | #DIV/0! | #DIV/0! | 11.6113
[6 empty] | 1 |  |  |  | #DIV/0! | 0.42 | 0.8 | #DIV/0! | #DIV/0! | #DIV/0! | #DIV/0! | #DIV/0! | #DIV/0! | #DIV/0! | #DIV/0! | #DIV/0! | 1 | 0.0020052 | 55500 | 2.66e-09 | 28 | 19 | 27 | 6.1375 | 0 | 0.0020052 | 0.0020052 | 0 | 6.598 | #DIV/0! | #DIV/0! | 11.6113
[6 empty] | 1 |  |  |  | #DIV/0! | 0.42 | 0.8 | #DIV/0! | #DIV/0! | #DIV/0! | #DIV/0! | #DIV/0! | #DIV/0! | #DIV/0! | #DIV/0! | #DIV/0! | 1 | 0.0020052 | 55500 | 2.66e-09 | 28 | 19 | 27 | 6.1375 | 0 | 0.0020052 | 0.0020052 | 0 | 6.598 | #DIV/0! | #DIV/0! | 11.6113
[6 empty] | 1 |  |  |  | #DIV/0! | 0.42 | 0.8 | #DIV/0! | #DIV/0! | #DIV/0! | #DIV/0! | #DIV/0! | #DIV/0! | #DIV/0! | #DIV/0! | #DIV/0! | 1 | 0.0020052 | 55500 | 2.66e-09 | 28 | 19 | 27 | 6.1375 | 0 | 0.0020052 | 0.0020052 | 0 | 6.598 | #DIV/0! | #DIV/0! | 11.6113
[6 empty] | 1 |  |  |  | #DIV/0! | 0.42 | 0.8 | #DIV/0! | #DIV/0! | #DIV/0! | #DIV/0! | #DIV/0! | #DIV/0! | #DIV/0! | #DIV/0! | #DIV/0! | 1 | 0.0020052 | 55500 | 2.66e-09 | 28 | 19 | 27 | 6.1375 | 0 | 0.0020052 | 0.0020052 | 0 | 6.598 | #DIV/0! | #DIV/0! | 11.6113
[6 empty] | 1 |  |  |  | #DIV/0! | 0.42 | 0.8 | #DIV/0! | #DIV/0! | #DIV/0! | #DIV/0! | #DIV/0! | #DIV/0! | #DIV/0! | #DIV/0! | #DIV/0! | 1 | 0.0020052 | 55500 | 2.66e-09 | 28 | 19 | 27 | 6.1375 | 0 | 0.0020052 | 0.0020052 | 0 | 6.598 | #DIV/0! | #DIV/0! | 11.6113
[6 empty] | 1 |  |  |  | #DIV/0! | 0.42 | 0.8 | #DIV/0! | #DIV/0! | #DIV/0! | #DIV/0! | #DIV/0! | #DIV/0! | #DIV/0! | #DIV/0! | #DIV/0! | 1 | 0.0020052 | 55500 | 2.66e-09 | 28 | 19 | 27 | 6.1375 | 0 | 0.0020052 | 0.0020052 | 0 | 6.598 | #DIV/0! | #DIV/0! | 11.6113
[6 empty] | 1 |  |  |  | #DIV/0! | 0.42 | 0.8 | #DIV/0! | #DIV/0! | #DIV/0! | #DIV/0! | #DIV/0! | #DIV/0! | #DIV/0! | #DIV/0! | #DIV/0! | 1 | 0.0020052 | 55500 | 2.66e-09 | 28 | 19 | 27 | 6.1375 | 0 | 0.0020052 | 0.0020052 | 0 | 6.598 | #DIV/0! | #DIV/0! | 11.6113
[6 empty] | 1 |  |  |  | #DIV/0! | 0.42 | 0.8 | #DIV/0! | #DIV/0! | #DIV/0! | #DIV/0! | #DIV/0! | #DIV/0! | #DIV/0! | #DIV/0! | #DIV/0! | 1 | 0.0020052 | 55500 | 2.66e-09 | 28 | 19 | 27 | 6.1375 | 0 | 0.0020052 | 0.0020052 | 0 | 6.598 | #DIV/0! | #DIV/0! | 11.6113
[6 empty] | 1 |  |  |  | #DIV/0! | 0.42 | 0.8 | #DIV/0! | #DIV/0! | #DIV/0! | #DIV/0! | #DIV/0! | #DIV/0! | #DIV/0! | #DIV/0! | #DIV/0! | 1 | 0.0020052 | 55500 | 2.66e-09 | 28 | 19 | 27 | 6.1375 | 0 | 0.0020052 | 0.0020052 | 0 | 6.598 | #DIV/0! | #DIV/0! | 11.6113
[6 empty] | 1 |  |  |  | #DIV/0! | 0.42 | 0.8 | #DIV/0! | #DIV/0! | #DIV/0! | #DIV/0! | #DIV/0! | #DIV/0! | #DIV/0! | #DIV/0! | #DIV/0! | 1 | 0.0020052 | 55500 | 2.66e-09 | 28 | 19 | 27 | 6.1375 | 0 | 0.0020052 | 0.0020052 | 0 | 6.598 | #DIV/0! | #DIV/0! | 11.6113
[6 empty] | 1 |  |  |  | #DIV/0! | 0.42 | 0.8 | #DIV/0! | #DIV/0! | #DIV/0! | #DIV/0! | #DIV/0! | #DIV/0! | #DIV/0! | #DIV/0! | #DIV/0! | 1 | 0.0020052 | 55500 | 2.66e-09 | 28 | 19 | 27 | 6.1375 | 0 | 0.0020052 | 0.0020052 | 0 | 6.598 | #DIV/0! | #DIV/0! | 11.6113
[6 empty] | 1 |  |  |  | #DIV/0! | 0.42 | 0.8 | #DIV/0! | #DIV/0! | #DIV/0! | #DIV/0! | #DIV/0! | #DIV/0! | #DIV/0! | #DIV/0! | #DIV/0! | 1 | 0.0020052 | 55500 | 2.66e-09 | 28 | 19 | 27 | 6.1375 | 0 | 0.0020052 | 0.0020052 | 0 | 6.598 | #DIV/0! | #DIV/0! | 11.6113
[6 empty] | 1 |  |  |  | #DIV/0! | 0.42 | 0.8 | #DIV/0! | #DIV/0! | #DIV/0! | #DIV/0! | #DIV/0! | #DIV/0! | #DIV/0! | #DIV/0! | #DIV/0! | 1 | 0.0020052 | 55500 | 2.66e-09 | 28 | 19 | 27 | 6.1375 | 0 | 0.0020052 | 0.0020052 | 0 | 6.598 | #DIV/0! | #DIV/0! | 11.6113
[6 empty] | 1 |  |  |  | #DIV/0! | 0.42 | 0.8 | #DIV/0! | #DIV/0! | #DIV/0! | #DIV/0! | #DIV/0! | #DIV/0! | #DIV/0! | #DIV/0! | #DIV/0! | 1 | 0.0020052 | 55500 | 2.66e-09 | 28 | 19 | 27 | 6.1375 | 0 | 0.0020052 | 0.0020052 | 0 | 6.598 | #DIV/0! | #DIV/0! | 11.6113
[6 empty] | 1 |  |  |  | #DIV/0! | 0.42 | 0.8 | #DIV/0! | #DIV/0! | #DIV/0! | #DIV/0! | #DIV/0! | #DIV/0! | #DIV/0! | #DIV/0! | #DIV/0! | 1 | 0.0020052 | 55500 | 2.66e-09 | 28 | 19 | 27 | 6.1375 | 0 | 0.0020052 | 0.0020052 | 0 | 6.598 | #DIV/0! | #DIV/0! | 11.6113
[6 empty] | 1 |  |  |  | #DIV/0! | 0.42 | 0.8 | #DIV/0! | #DIV/0! | #DIV/0! | #DIV/0! | #DIV/0! | #DIV/0! | #DIV/0! | #DIV/0! | #DIV/0! | 1 | 0.0020052 | 55500 | 2.66e-09 | 28 | 19 | 27 | 6.1375 | 0 | 0.0020052 | 0.0020052 | 0 | 6.598 | #DIV/0! | #DIV/0! | 11.6113
[6 empty] | 1 |  |  |  | #DIV/0! | 0.42 | 0.8 | #DIV/0! | #DIV/0! | #DIV/0! | #DIV/0! | #DIV/0! | #DIV/0! | #DIV/0! | #DIV/0! | #DIV/0! | 1 | 0.0020052 | 55500 | 2.66e-09 | 28 | 19 | 27 | 6.1375 | 0 | 0.0020052 | 0.0020052 | 0 | 6.598 | #DIV/0! | #DIV/0! | 11.6113
[6 empty] | 1 |  |  |  | #DIV/0! | 0.42 | 0.8 | #DIV/0! | #DIV/0! | #DIV/0! | #DIV/0! | #DIV/0! | #DIV/0! | #DIV/0! | #DIV/0! | #DIV/0! | 1 | 0.0020052 | 55500 | 2.66e-09 | 28 | 19 | 27 | 6.1375 | 0 | 0.0020052 | 0.0020052 | 0 | 6.598 | #DIV/0! | #DIV/0! | 11.6113
[6 empty] | 1 |  |  |  | #DIV/0! | 0.42 | 0.8 | #DIV/0! | #DIV/0! | #DIV/0! | #DIV/0! | #DIV/0! | #DIV/0! | #DIV/0! | #DIV/0! | #DIV/0! | 1 | 0.0020052 | 55500 | 2.66e-09 | 28 | 19 | 27 | 6.1375 | 0 | 0.0020052 | 0.0020052 | 0 | 6.598 | #DIV/0! | #DIV/0! | 11.6113
[6 empty] | 1 |  |  |  | #DIV/0! | 0.42 | 0.8 | #DIV/0! | #DIV/0! | #DIV/0! | #DIV/0! | #DIV/0! | #DIV/0! | #DIV/0! | #DIV/0! | #DIV/0! | 1 | 0.0020052 | 55500 | 2.66e-09 | 28 | 19 | 27 | 6.1375 | 0 | 0.0020052 | 0.0020052 | 0 | 6.598 | #DIV/0! | #DIV/0! | 11.6113
[6 empty] | 1 |  |  |  | #DIV/0! | 0.42 | 0.8 | #DIV/0! | #DIV/0! | #DIV/0! | #DIV/0! | #DIV/0! | #DIV/0! | #DIV/0! | #DIV/0! | #DIV/0! | 1 | 0.0020052 | 55500 | 2.66e-09 | 28 | 19 | 27 | 6.1375 | 0 | 0.0020052 | 0.0020052 | 0 | 6.598 | #DIV/0! | #DIV/0! | 11.6113
[6 empty] | 1 |  |  |  | #DIV/0! | 0.42 | 0.8 | #DIV/0! | #DIV/0! | #DIV/0! | #DIV/0! | #DIV/0! | #DIV/0! | #DIV/0! | #DIV/0! | #DIV/0! | 1 | 0.0020052 | 55500 | 2.66e-09 | 28 | 19 | 27 | 6.1375 | 0 | 0.0020052 | 0.0020052 | 0 | 6.598 | #DIV/0! | #DIV/0! | 11.6113
[6 empty] | 1 |  |  |  | #DIV/0! | 0.42 | 0.8 | #DIV/0! | #DIV/0! | #DIV/0! | #DIV/0! | #DIV/0! | #DIV/0! | #DIV/0! | #DIV/0! | #DIV/0! | 1 | 0.0020052 | 55500 | 2.66e-09 | 28 | 19 | 27 | 6.1375 | 0 | 0.0020052 | 0.0020052 | 0 | 6.598 | #DIV/0! | #DIV/0! | 11.6113
[6 empty] | 1 |  |  |  | #DIV/0! | 0.42 | 0.8 | #DIV/0! | #DIV/0! | #DIV/0! | #DIV/0! | #DIV/0! | #DIV/0! | #DIV/0! | #DIV/0! | #DIV/0! | 1 | 0.0020052 | 55500 | 2.66e-09 | 28 | 19 | 27 | 6.1375 | 0 | 0.0020052 | 0.0020052 | 0 | 6.598 | #DIV/0! | #DIV/0! | 11.6113
[6 empty] | 1 |  |  |  | #DIV/0! | 0.42 | 0.8 | #DIV/0! | #DIV/0! | #DIV/0! | #DIV/0! | #DIV/0! | #DIV/0! | #DIV/0! | #DIV/0! | #DIV/0! | 1 | 0.0020052 | 55500 | 2.66e-09 | 28 | 19 | 27 | 6.1375 | 0 | 0.0020052 | 0.0020052 | 0 | 6.598 | #DIV/0! | #DIV/0! | 11.6113
[6 empty] | 1 |  |  |  | #DIV/0! | 0.42 | 0.8 | #DIV/0! | #DIV/0! | #DIV/0! | #DIV/0! | #DIV/0! | #DIV/0! | #DIV/0! | #DIV/0! | #DIV/0! | 1 | 0.0020052 | 55500 | 2.66e-09 | 28 | 19 | 27 | 6.1375 | 0 | 0.0020052 | 0.0020052 | 0 | 6.598 | #DIV/0! | #DIV/0! | 11.6113
[6 empty] | 1 |  |  |  | #DIV/0! | 0.42 | 0.8 | #DIV/0! | #DIV/0! | #DIV/0! | #DIV/0! | #DIV/0! | #DIV/0! | #DIV/0! | #DIV/0! | #DIV/0! | 1 | 0.0020052 | 55500 | 2.66e-09 | 28 | 19 | 27 | 6.1375 | 0 | 0.0020052 | 0.0020052 | 0 | 6.598 | #DIV/0! | #DIV/0! | 11.6113
[6 empty] | 1 |  |  |  | #DIV/0! | 0.42 | 0.8 | #DIV/0! | #DIV/0! | #DIV/0! | #DIV/0! | #DIV/0! | #DIV/0! | #DIV/0! | #DIV/0! | #DIV/0! | 1 | 0.0020052 | 55500 | 2.66e-09 | 28 | 19 | 27 | 6.1375 | 0 | 0.0020052 | 0.0020052 | 0 | 6.598 | #DIV/0! | #DIV/0! | 11.6113
[6 empty] | 1 |  |  |  | #DIV/0! | 0.42 | 0.8 | #DIV/0! | #DIV/0! | #DIV/0! | #DIV/0! | #DIV/0! | #DIV/0! | #DIV/0! | #DIV/0! | #DIV/0! | 1 | 0.0020052 | 55500 | 2.66e-09 | 28 | 19 | 27 | 6.1375 | 0 | 0.0020052 | 0.0020052 | 0 | 6.598 | #DIV/0! | #DIV/0! | 11.6113
[6 empty] | 1 |  |  |  | #DIV/0! | 0.42 | 0.8 | #DIV/0! | #DIV/0! | #DIV/0! | #DIV/0! | #DIV/0! | #DIV/0! | #DIV/0! | #DIV/0! | #DIV/0! | 1 | 0.0020052 | 55500 | 2.66e-09 | 28 | 19 | 27 | 6.1375 | 0 | 0.0020052 | 0.0020052 | 0 | 6.598 | #DIV/0! | #DIV/0! | 11.6113
[6 empty] | 1 |  |  |  | #DIV/0! | 0.42 | 0.8 | #DIV/0! | #DIV/0! | #DIV/0! | #DIV/0! | #DIV/0! | #DIV/0! | #DIV/0! | #DIV/0! | #DIV/0! | 1 | 0.0020052 | 55500 | 2.66e-09 | 28 | 19 | 27 | 6.1375 | 0 | 0.0020052 | 0.0020052 | 0 | 6.598 | #DIV/0! | #DIV/0! | 11.6113
[6 empty] | 1 |  |  |  | #DIV/0! | 0.42 | 0.8 | #DIV/0! | #DIV/0! | #DIV/0! | #DIV/0! | #DIV/0! | #DIV/0! | #DIV/0! | #DIV/0! | #DIV/0! | 1 | 0.0020052 | 55500 | 2.66e-09 | 28 | 19 | 27 | 6.1375 | 0 | 0.0020052 | 0.0020052 | 0 | 6.598 | #DIV/0! | #DIV/0! | 11.6113
[6 empty] | 1 |  |  |  | #DIV/0! | 0.42 | 0.8 | #DIV/0! | #DIV/0! | #DIV/0! | #DIV/0! | #DIV/0! | #DIV/0! | #DIV/0! | #DIV/0! | #DIV/0! | 1 | 0.0020052 | 55500 | 2.66e-09 | 28 | 19 | 27 | 6.1375 | 0 | 0.0020052 | 0.0020052 | 0 | 6.598 | #DIV/0! | #DIV/0! | 11.6113
[6 empty] | 1 |  |  |  | #DIV/0! | 0.42 | 0.8 | #DIV/0! | #DIV/0! | #DIV/0! | #DIV/0! | #DIV/0! | #DIV/0! | #DIV/0! | #DIV/0! | #DIV/0! | 1 | 0.0020052 | 55500 | 2.66e-09 | 28 | 19 | 27 | 6.1375 | 0 | 0.0020052 | 0.0020052 | 0 | 6.598 | #DIV/0! | #DIV/0! | 11.6113
[6 empty] | 1 |  |  |  | #DIV/0! | 0.42 | 0.8 | #DIV/0! | #DIV/0! | #DIV/0! | #DIV/0! | #DIV/0! | #DIV/0! | #DIV/0! | #DIV/0! | #DIV/0! | 1 | 0.0020052 | 55500 | 2.66e-09 | 28 | 19 | 27 | 6.1375 | 0 | 0.0020052 | 0.0020052 | 0 | 6.598 | #DIV/0! | #DIV/0! | 11.6113
[6 empty] | 1 |  |  |  | #DIV/0! | 0.42 | 0.8 | #DIV/0! | #DIV/0! | #DIV/0! | #DIV/0! | #DIV/0! | #DIV/0! | #DIV/0! | #DIV/0! | #DIV/0! | 1 | 0.0020052 | 55500 | 2.66e-09 | 28 | 19 | 27 | 6.1375 | 0 | 0.0020052 | 0.0020052 | 0 | 6.598 | #DIV/0! | #DIV/0! | 11.6113
[6 empty] | 1 |  |  |  | #DIV/0! | 0.42 | 0.8 | #DIV/0! | #DIV/0! | #DIV/0! | #DIV/0! | #DIV/0! | #DIV/0! | #DIV/0! | #DIV/0! | #DIV/0! | 1 | 0.0020052 | 55500 | 2.66e-09 | 28 | 19 | 27 | 6.1375 | 0 | 0.0020052 | 0.0020052 | 0 | 6.598 | #DIV/0! | #DIV/0! | 11.6113
[6 empty] | 1 |  |  |  | #DIV/0! | 0.42 | 0.8 | #DIV/0! | #DIV/0! | #DIV/0! | #DIV/0! | #DIV/0! | #DIV/0! | #DIV/0! | #DIV/0! | #DIV/0! | 1 | 0.0020052 | 55500 | 2.66e-09 | 28 | 19 | 27 | 6.1375 | 0 | 0.0020052 | 0.0020052 | 0 | 6.598 | #DIV/0! | #DIV/0! | 11.6113
[6 empty] | 1 |  |  |  | #DIV/0! | 0.42 | 0.8 | #DIV/0! | #DIV/0! | #DIV/0! | #DIV/0! | #DIV/0! | #DIV/0! | #DIV/0! | #DIV/0! | #DIV/0! | 1 | 0.0020052 | 55500 | 2.66e-09 | 28 | 19 | 27 | 6.1375 | 0 | 0.0020052 | 0.0020052 | 0 | 6.598 | #DIV/0! | #DIV/0! | 11.6113
[6 empty] | 1 |  |  |  | #DIV/0! | 0.42 | 0.8 | #DIV/0! | #DIV/0! | #DIV/0! | #DIV/0! | #DIV/0! | #DIV/0! | #DIV/0! | #DIV/0! | #DIV/0! | 1 | 0.0020052 | 55500 | 2.66e-09 | 28 | 19 | 27 | 6.1375 | 0 | 0.0020052 | 0.0020052 | 0 | 6.598 | #DIV/0! | #DIV/0! | 11.6113
[6 empty] | 1 |  |  |  | #DIV/0! | 0.42 | 0.8 | #DIV/0! | #DIV/0! | #DIV/0! | #DIV/0! | #DIV/0! | #DIV/0! | #DIV/0! | #DIV/0! | #DIV/0! | 1 | 0.0020052 | 55500 | 2.66e-09 | 28 | 19 | 27 | 6.1375 | 0 | 0.0020052 | 0.0020052 | 0 | 6.598 | #DIV/0! | #DIV/0! | 11.6113
[6 empty] | 1 |  |  |  | #DIV/0! | 0.42 | 0.8 | #DIV/0! | #DIV/0! | #DIV/0! | #DIV/0! | #DIV/0! | #DIV/0! | #DIV/0! | #DIV/0! | #DIV/0! | 1 | 0.0020052 | 55500 | 2.66e-09 | 28 | 19 | 27 | 6.1375 | 0 | 0.0020052 | 0.0020052 | 0 | 6.598 | #DIV/0! | #DIV/0! | 11.6113
[6 empty] | 1 |  |  |  | #DIV/0! | 0.42 | 0.8 | #DIV/0! | #DIV/0! | #DIV/0! | #DIV/0! | #DIV/0! | #DIV/0! | #DIV/0! | #DIV/0! | #DIV/0! | 1 | 0.0020052 | 55500 | 2.66e-09 | 28 | 19 | 27 | 6.1375 | 0 | 0.0020052 | 0.0020052 | 0 | 6.598 | #DIV/0! | #DIV/0! | 11.6113
[6 empty] | 1 |  |  |  | #DIV/0! | 0.42 | 0.8 | #DIV/0! | #DIV/0! | #DIV/0! | #DIV/0! | #DIV/0! | #DIV/0! | #DIV/0! | #DIV/0! | #DIV/0! | 1 | 0.0020052 | 55500 | 2.66e-09 | 28 | 19 | 27 | 6.1375 | 0 | 0.0020052 | 0.0020052 | 0 | 6.598 | #DIV/0! | #DIV/0! | 11.6113
[6 empty] | 1 |  |  |  | #DIV/0! | 0.42 | 0.8 | #DIV/0! | #DIV/0! | #DIV/0! | #DIV/0! | #DIV/0! | #DIV/0! | #DIV/0! | #DIV/0! | #DIV/0! | 1 | 0.0020052 | 55500 | 2.66e-09 | 28 | 19 | 27 | 6.1375 | 0 | 0.0020052 | 0.0020052 | 0 | 6.598 | #DIV/0! | #DIV/0! | 11.6113
[6 empty] | 1 |  |  |  | #DIV/0! | 0.42 | 0.8 | #DIV/0! | #DIV/0! | #DIV/0! | #DIV/0! | #DIV/0! | #DIV/0! | #DIV/0! | #DIV/0! | #DIV/0! | 1 | 0.0020052 | 55500 | 2.66e-09 | 28 | 19 | 27 | 6.1375 | 0 | 0.0020052 | 0.0020052 | 0 | 6.598 | #DIV/0! | #DIV/0! | 11.6113
[6 empty] | 1 |  |  |  | #DIV/0! | 0.42 | 0.8 | #DIV/0! | #DIV/0! | #DIV/0! | #DIV/0! | #DIV/0! | #DIV/0! | #DIV/0! | #DIV/0! | #DIV/0! | 1 | 0.0020052 | 55500 | 2.66e-09 | 28 | 19 | 27 | 6.1375 | 0 | 0.0020052 | 0.0020052 | 0 | 6.598 | #DIV/0! | #DIV/0! | 11.6113
[6 empty] | 1 |  |  |  | #DIV/0! | 0.42 | 0.8 | #DIV/0! | #DIV/0! | #DIV/0! | #DIV/0! | #DIV/0! | #DIV/0! | #DIV/0! | #DIV/0! | #DIV/0! | 1 | 0.0020052 | 55500 | 2.66e-09 | 28 | 19 | 27 | 6.1375 | 0 | 0.0020052 | 0.0020052 | 0 | 6.598 | #DIV/0! | #DIV/0! | 11.6113
[6 empty] | 1 |  |  |  | #DIV/0! | 0.42 | 0.8 | #DIV/0! | #DIV/0! | #DIV/0! | #DIV/0! | #DIV/0! | #DIV/0! | #DIV/0! | #DIV/0! | #DIV/0! | 1 | 0.0020052 | 55500 | 2.66e-09 | 28 | 19 | 27 | 6.1375 | 0 | 0.0020052 | 0.0020052 | 0 | 6.598 | #DIV/0! | #DIV/0! | 11.6113
[6 empty] | 1 |  |  |  | #DIV/0! | 0.42 | 0.8 | #DIV/0! | #DIV/0! | #DIV/0! | #DIV/0! | #DIV/0! | #DIV/0! | #DIV/0! | #DIV/0! | #DIV/0! | 1 | 0.0020052 | 55500 | 2.66e-09 | 28 | 19 | 27 | 6.1375 | 0 | 0.0020052 | 0.0020052 | 0 | 6.598 | #DIV/0! | #DIV/0! | 11.6113
[6 empty] | 1 |  |  |  | #DIV/0! | 0.42 | 0.8 | #DIV/0! | #DIV/0! | #DIV/0! | #DIV/0! | #DIV/0! | #DIV/0! | #DIV/0! | #DIV/0! | #DIV/0! | 1 | 0.0020052 | 55500 | 2.66e-09 | 28 | 19 | 27 | 6.1375 | 0 | 0.0020052 | 0.0020052 | 0 | 6.598 | #DIV/0! | #DIV/0! | 11.6113
[6 empty] | 1 |  |  |  | #DIV/0! | 0.42 | 0.8 | #DIV/0! | #DIV/0! | #DIV/0! | #DIV/0! | #DIV/0! | #DIV/0! | #DIV/0! | #DIV/0! | #DIV/0! | 1 | 0.0020052 | 55500 | 2.66e-09 | 28 | 19 | 27 | 6.1375 | 0 | 0.0020052 | 0.0020052 | 0 | 6.598 | #DIV/0! | #DIV/0! | 11.6113
[6 empty] | 1 |  |  |  | #DIV/0! | 0.42 | 0.8 | #DIV/0! | #DIV/0! | #DIV/0! | #DIV/0! | #DIV/0! | #DIV/0! | #DIV/0! | #DIV/0! | #DIV/0! | 1 | 0.0020052 | 55500 | 2.66e-09 | 28 | 19 | 27 | 6.1375 | 0 | 0.0020052 | 0.0020052 | 0 | 6.598 | #DIV/0! | #DIV/0! | 11.6113
[6 empty] | 1 |  |  |  | #DIV/0! | 0.42 | 0.8 | #DIV/0! | #DIV/0! | #DIV/0! | #DIV/0! | #DIV/0! | #DIV/0! | #DIV/0! | #DIV/0! | #DIV/0! | 1 | 0.0020052 | 55500 | 2.66e-09 | 28 | 19 | 27 | 6.1375 | 0 | 0.0020052 | 0.0020052 | 0 | 6.598 | #DIV/0! | #DIV/0! | 11.6113
[6 empty] | 1 |  |  |  | #DIV/0! | 0.42 | 0.8 | #DIV/0! | #DIV/0! | #DIV/0! | #DIV/0! | #DIV/0! | #DIV/0! | #DIV/0! | #DIV/0! | #DIV/0! | 1 | 0.0020052 | 55500 | 2.66e-09 | 28 | 19 | 27 | 6.1375 | 0 | 0.0020052 | 0.0020052 | 0 | 6.598 | #DIV/0! | #DIV/0! | 11.6113
[6 empty] | 1 |  |  |  | #DIV/0! | 0.42 | 0.8 | #DIV/0! | #DIV/0! | #DIV/0! | #DIV/0! | #DIV/0! | #DIV/0! | #DIV/0! | #DIV/0! | #DIV/0! | 1 | 0.0020052 | 55500 | 2.66e-09 | 28 | 19 | 27 | 6.1375 | 0 | 0.0020052 | 0.0020052 | 0 | 6.598 | #DIV/0! | #DIV/0! | 11.6113
[6 empty] | 1 |  |  |  | #DIV/0! | 0.42 | 0.8 | #DIV/0! | #DIV/0! | #DIV/0! | #DIV/0! | #DIV/0! | #DIV/0! | #DIV/0! | #DIV/0! | #DIV/0! | 1 | 0.0020052 | 55500 | 2.66e-09 | 28 | 19 | 27 | 6.1375 | 0 | 0.0020052 | 0.0020052 | 0 | 6.598 | #DIV/0! | #DIV/0! | 11.6113
[6 empty] | 1 |  |  |  | #DIV/0! | 0.42 | 0.8 | #DIV/0! | #DIV/0! | #DIV/0! | #DIV/0! | #DIV/0! | #DIV/0! | #DIV/0! | #DIV/0! | #DIV/0! | 1 | 0.0020052 | 55500 | 2.66e-09 | 28 | 19 | 27 | 6.1375 | 0 | 0.0020052 | 0.0020052 | 0 | 6.598 | #DIV/0! | #DIV/0! | 11.6113
[6 empty] | 1 |  |  |  | #DIV/0! | 0.42 | 0.8 | #DIV/0! | #DIV/0! | #DIV/0! | #DIV/0! | #DIV/0! | #DIV/0! | #DIV/0! | #DIV/0! | #DIV/0! | 1 | 0.0020052 | 55500 | 2.66e-09 | 28 | 19 | 27 | 6.1375 | 0 | 0.0020052 | 0.0020052 | 0 | 6.598 | #DIV/0! | #DIV/0! | 11.6113
Note on K10: Song et al., 2013
Note on N10: BarbourM: Farquhar and Gan 2003
Note on O10: BarbourM: Farquhar and Lloyd 1993
Note on P10: BarbourM: Barbour, Schurr, Henry, Wong and Farquhar, 2000
Note on Q10: BarbourM: Barbour and Farquhar 2000
Note on Z10: BarbourM: Wang 1954
Note on AA10: Merlivat et al., 1978; Luz et al., 2009
Note on AB10: BarbourM: Cernusak et al. 2003
Note on AC10: Sternberg & DeNiro 1983
Note on AD10: BarbourM: Postl and Bolhar-Nordenkampf, 1983
Note on AK10: BarbourM: Farquhar, Hubick, Condon and Richards, 1989
Note on AL10: BarbourM: Majoube 1971